## v002
PROJECT NAME |  | USB POWER HUB X4
BOM VERSION |  | v0.0.2
Critical to the PCB Design. Cannot be substituted without changes to PCB
Consigned by owner
Important to the design. Approved Vendor and P/N can be substituted with equivalent pinout and specifications
Non-critical Component. Vendor and P/N should be determined by cost and local availability
Qty | Device | Minimum Specification | Package/Case | Part Designator | MFG. | MFG. PN
1 | FAB PCB | Double Sided, 1.6mm, 1OZ, Electroless Nickel Immersion Gold, Green Solder Mask, White Silkscreen
4 | ALUMINIUM ELECTROLYTIC CAPACITOR | 150uF, Alu Elec, 10V, ±20 %, ESR 0.26ohm | PANASONIC D | C6, C8, C10, C12 | PANASONIC | EEEFP1A151AP
4 | MLCC CAPACITOR | 1uF, MLCC 16V, -20/+80%, Y5V | 603 | C2, C3, C4, C5 | MULTICOMP | MC0603F105Z160CT
5 | TANTALUM CAPACITOR | 10uF, Tantalum 16V, 10%, ESR 3ohm | 1206 | C1, C7, C9, C11, C13 | AVX | TAJA106K016RNJ
4 | RESISTOR | 10K, 5% | 0402 | R1, R2, R3, R4 | MULTICOMP | MCMR04X103 JTL
1 | RESISTOR | 1K, 5% | 0402 | R5 | MULTICOMP | MCMR04X102 JTL
0 | PTC RESETTABLE FUSE | No suitable polyfuse at the moment. Using a solder short for now
1 | CONNECTOR - POWER BARREL JACK | 2.1mm diameter, Power barrel jack, 1 switch | Through hole | JP1 | CUI Inc | PJ-002A
1 | CONNECTOR - USBA | USB-microB, SMD, 5 pins | USB-MICROB | JP2 | FCI | 10104110-0001LF
4 | CONNECTOR - USBB | USB-A PTH, 4 Pins | Through hole | JP3, JP4, JP5, JP6 | MULTICOMP | MC32593
4 | HIGH-SIDE POWER SWITCH | 1.5A Limit, Active Low, 5V, USB | SOT23-5 | U1, U2, U3, U4 | RICHTEK | RT9715FGBR
6 | HEADER | Single String, 0.2" Mating Length | 0.1" 02-pin | JP7, JP8, JP9, JP10, JP11, JP12 | MULTICOMP | SPC20481
1 | DIODE (LED) | RED, SMD | 0603 | D1 | KINGBRIGHT | KPT-1608SURCK
|  |  |  | Parts count: | 36

## CHANGELOG
Subject: | BOM ECO
Project Name: | USB POWER HUB X4
BOM Rev.: | V0.0.2
PCB Rev.: | V1.0
Date | 2015-03-15
Prepared by: | Lim Chen Pin Kenneth
Project Name
Item | BOM Revision |  | Project Name | Change Details | Date | Responsible
| Old | New
1 | 0 | 0.0.1 | USB POWER HUB X4 | Initial Entry for all components (new spin up) | 2015-03-15 | KLCP
2 | 0.01 | 0.02 | USB POWER HUB X4 | Updated PTC fuse with remarks | 2015-03-15 | KLCP
3
4
5
6
7
8
9
10
11
12
13
14
15
16
17
18
19
20
21
22
23
24
25
26
27
28
29
30
31
32
33
34
35
36
37
38
39
40
41
42
43
44
45
46
47
48
49
50
51
52
53
54
55
56
57
58
59
60
61
62
63
64
65
66
67
68
69
70
71
72
73
74
75
76